## Hilliness_detailedCalc
Degree of slope calculations |  |  |  | Speed input data | [6 empty] | Power calculations |  |  |  |  | Energy expenditure calculations | [7 empty] | 2-way mMETs, assuming downhill = flat |  |  | 2-way speeds (km/hr), assuming downhill = flat
[16 empty] | When moving |  |  |  | Total journey time
Angle of slope in degrees | Gradient of slope (in %) | Horizontal distance | Vertical distance | Speed when moving (kmph) | speed m/s | Speed through the air | Distance covered if no stops | Distance covered if assume X% of time is spent stopped | Overall speed including stops | Relative difference of 2-way speed from 0.75%, halved | road resistance | wind resistance | gravity | power (W) for moving speed | Power for moving speed considering inefficiency (W) | Volume of O2 (L/min) when moving | kcal/min when moving | kcal/kg/hr (MET) when moving | mMET when moving | kcal/kg/hr (MET) total journey time | mMET total journey time | Difference in mMET from easy cycling | Cycling | Walking (assume constant ratio to cycling) | Ebiking (assume half hilliness penalty, plus -1.8 on top) | Cycling | Walking (assume constant ratio to cycling) | Ebiking (assume 1.17 at 75% then half impact hilliness)
0 | 0 | 0 | 0 | 20 | 5.5556 | 5.5556 | 6.6667 | 5.3333 | 16 | 1.0513 | 3.6128 | 73.5168 | 0 | 77.1296 | 82.935 | 1.3813 | 6.9064 | 5.3886 | 4.3886 | 4.3109 | 4.3886 | 0 | 4.3886 | 2.778 | 2.5886 | 16 | 5.4857 | 17.8486
0.14324 | 0.25 | 400 | 1 | 17.85 | 4.9583 | 4.9583 | 5.95 | 4.76 | 14.28 | 1.0217 | 3.2244 | 52.265 | 11.2854 | 66.7749 | 71.8009 | 1.2542 | 6.2712 | 6.1163 | 5.1163 | 4.893 | 5.1163 | 0.72765 | 4.7525 | 3.0083 | 2.9525 | 15.14 | 5.1909 | 17.3455
0.28648 | 0.5 | 200 | 1 | 16.9594 | 4.711 | 4.711 | 5.6531 | 4.5225 | 13.5676 | 1.0094 | 3.0635 | 44.8261 | 21.4447 | 69.3344 | 74.5531 | 1.2857 | 6.4283 | 6.2694 | 5.2694 | 5.0155 | 5.2694 | 0.88079 | 4.829 | 3.0568 | 3.029 | 14.7838 | 5.0687 | 17.1371
0.42972 | 0.75 | 133.3333 | 1 | 16.2761 | 4.5211 | 4.5211 | 5.4254 | 4.3403 | 13.0209 | 1 | 2.9401 | 39.623 | 30.871 | 73.4341 | 78.9613 | 1.3359 | 6.6797 | 6.5147 | 5.5147 | 5.2118 | 5.5147 | 1.1261 | 4.9517 | 3.1344 | 3.1517 | 14.5104 | 4.975 | 16.9772 | Cambridge average + Netherlands average for commute routes
0.57297 | 1 | 100 | 1 | 15.7 | 4.3611 | 4.3611 | 5.2333 | 4.1867 | 12.56 | 0.99206 | 2.836 | 35.5628 | 39.7044 | 78.1032 | 83.982 | 1.3932 | 6.9662 | 6.7941 | 5.7941 | 5.4352 | 5.7941 | 1.4054 | 5.0913 | 3.2228 | 3.2913 | 14.28 | 4.896 | 16.8424
0.71622 | 1.25 | 80 | 1 | 15.1925 | 4.2201 | 4.2201 | 5.0642 | 4.0513 | 12.154 | 0.98506 | 2.7443 | 32.2241 | 48.0261 | 82.9945 | 89.2414 | 1.4532 | 7.2662 | 7.0867 | 6.0867 | 5.6694 | 6.0867 | 1.6981 | 5.2377 | 3.3154 | 3.4377 | 14.077 | 4.8264 | 16.7236
0.85947 | 1.5 | 66.6667 | 1 | 14.7336 | 4.0927 | 4.0927 | 4.9112 | 3.929 | 11.7869 | 0.97874 | 2.6615 | 29.3916 | 55.8907 | 87.9437 | 94.5631 | 1.514 | 7.5698 | 7.3828 | 6.3828 | 5.9062 | 6.3828 | 1.9942 | 5.3857 | 3.4092 | 3.5857 | 13.8934 | 4.7635 | 16.6163 | Eng/Wales national average for commute routes
1.0027 | 1.75 | 57.1429 | 1 | 14.3116 | 3.9755 | 3.9755 | 4.7705 | 3.8164 | 11.4493 | 0.97292 | 2.5852 | 26.9379 | 63.3383 | 92.8615 | 99.8511 | 1.5743 | 7.8715 | 7.677 | 6.677 | 6.1416 | 6.677 | 2.2884 | 5.5328 | 3.5023 | 3.7328 | 13.7247 | 4.7056 | 16.5175
1.146 | 2 | 50 | 1 | 13.9189 | 3.8664 | 3.8664 | 4.6396 | 3.7117 | 11.1351 | 0.96751 | 2.5143 | 24.7805 | 70.4002 | 97.6949 | 105.0483 | 1.6336 | 8.168 | 7.9662 | 6.9662 | 6.373 | 6.9662 | 2.5776 | 5.6774 | 3.5938 | 3.8774 | 13.5676 | 4.6517 | 16.4256
1.2893 | 2.25 | 44.4444 | 1 | 13.55 | 3.7639 | 3.7639 | 4.5167 | 3.6133 | 10.84 | 0.96243 | 2.4477 | 22.862 | 77.1012 | 102.4109 | 110.1192 | 1.6915 | 8.4573 | 8.2483 | 7.2483 | 6.5987 | 7.2483 | 2.8597 | 5.8185 | 3.6831 | 4.0185 | 13.42 | 4.6011 | 16.3393
1.4325 | 2.5 | 40 | 1 | 13.2011 | 3.667 | 3.667 | 4.4004 | 3.5203 | 10.5609 | 0.95762 | 2.3846 | 21.1411 | 83.4621 | 106.9879 | 115.0407 | 1.7476 | 8.7381 | 8.5222 | 7.5222 | 6.8177 | 7.5222 | 3.1335 | 5.9554 | 3.7698 | 4.1554 | 13.2804 | 4.5533 | 16.2577
1.5758 | 2.75 | 36.3636 | 1 | 12.8693 | 3.5748 | 3.5748 | 4.2898 | 3.4318 | 10.2954 | 0.95304 | 2.3247 | 19.5865 | 89.5005 | 111.4117 | 119.7975 | 1.8019 | 9.0094 | 8.7868 | 7.7868 | 7.0295 | 7.7868 | 3.3982 | 6.0877 | 3.8535 | 4.2877 | 13.1477 | 4.5078 | 16.18
1.7191 | 3 | 33.3333 | 1 | 12.5522 | 3.4867 | 3.4867 | 4.1841 | 3.3472 | 10.0417 | 0.94867 | 2.2674 | 18.1742 | 95.2313 | 115.6729 | 124.3794 | 1.8542 | 9.2708 | 9.0418 | 8.0418 | 7.2334 | 8.0418 | 3.6531 | 6.2152 | 3.9342 | 4.4152 | 13.0209 | 4.4643 | 16.1058
1.8624 | 3.25 | 30.7692 | 1 | 12.2481 | 3.4022 | 3.4022 | 4.0827 | 3.2662 | 9.7985 | 0.94448 | 2.2125 | 16.8849 | 100.6677 | 119.7651 | 128.7797 | 1.9044 | 9.5219 | 9.2866 | 8.2866 | 7.4293 | 8.2866 | 3.898 | 6.3376 | 4.0117 | 4.5376 | 12.8992 | 4.4226 | 16.0347
2.0058 | 3.5 | 28.5714 | 1 | 11.9554 | 3.321 | 3.321 | 3.9851 | 3.1881 | 9.5643 | 0.94045 | 2.1596 | 15.7034 | 105.8212 | 123.6842 | 132.9938 | 1.9525 | 9.7623 | 9.5211 | 8.5211 | 7.6169 | 8.5211 | 4.1325 | 6.4549 | 4.0859 | 4.6549 | 12.7822 | 4.3825 | 15.9662
2.1491 | 3.75 | 26.6667 | 1 | 11.6731 | 3.2425 | 3.2425 | 3.891 | 3.1128 | 9.3385 | 0.93656 | 2.1086 | 14.6168 | 110.7022 | 127.4277 | 137.019 | 1.9984 | 9.9919 | 9.7451 | 8.7451 | 7.796 | 8.7451 | 4.3564 | 6.5669 | 4.1568 | 4.7669 | 12.6692 | 4.3437 | 15.9001
2.2924 | 4 | 25 | 1 | 11.4 | 3.1667 | 3.1667 | 3.8 | 3.04 | 9.12 | 0.93279 | 2.0593 | 13.6148 | 115.3199 | 130.9939 | 140.8537 | 2.0421 | 10.2107 | 9.9584 | 8.9584 | 7.9667 | 8.9584 | 4.5698 | 6.6735 | 4.2243 | 4.8735 | 12.56 | 4.3063 | 15.8362
2.4358 | 4.25 | 23.5294 | 1 | 11.1353 | 3.0931 | 3.0931 | 3.7118 | 2.9694 | 8.9083 | 0.92914 | 2.0115 | 12.6883 | 119.6826 | 134.3824 | 144.4972 | 2.0837 | 10.4186 | 10.1612 | 9.1612 | 8.1289 | 9.1612 | 4.7725 | 6.7749 | 4.2885 | 4.9749 | 12.4541 | 4.27 | 15.7743
2.5792 | 4.5 | 22.2222 | 1 | 10.8783 | 3.0218 | 3.0218 | 3.6261 | 2.9009 | 8.7027 | 0.9256 | 1.965 | 11.8299 | 123.798 | 137.593 | 147.9495 | 2.1231 | 10.6155 | 10.3532 | 9.3532 | 8.2826 | 9.3532 | 4.9646 | 6.8709 | 4.3493 | 5.0709 | 12.3513 | 4.2347 | 15.7141
2.7226 | 4.75 | 21.0526 | 1 | 10.6284 | 2.9523 | 2.9523 | 3.5428 | 2.8342 | 8.5027 | 0.92216 | 1.9199 | 11.0331 | 127.6731 | 140.6261 | 151.2108 | 2.1603 | 10.8016 | 10.5347 | 9.5347 | 8.4278 | 9.5347 | 5.1461 | 6.9617 | 4.4067 | 5.1617 | 12.2513 | 4.2005 | 15.6556
2.866 | 5 | 20 | 1 | 10.3849 | 2.8847 | 2.8847 | 3.4616 | 2.7693 | 8.3079 | 0.9188 | 1.8759 | 10.2921 | 131.3143 | 143.4823 | 154.282 | 2.1954 | 10.9768 | 10.7056 | 9.7056 | 8.5645 | 9.7056 | 5.3169 | 7.0471 | 4.4608 | 5.2471 | 12.154 | 4.1671 | 15.5987
3.0094 | 5.25 | 19.0476 | 1 | 10.1475 | 2.8187 | 2.8187 | 3.3825 | 2.706 | 8.118 | 0.91553 | 1.833 | 9.6022 | 134.7274 | 146.1626 | 157.1641 | 2.2282 | 11.1412 | 10.8659 | 9.8659 | 8.6928 | 9.8659 | 5.4773 | 7.1273 | 4.5116 | 5.3273 | 12.059 | 4.1345 | 15.5431
3.1529 | 5.5 | 18.1818 | 1 | 9.9156 | 2.7543 | 2.7543 | 3.3052 | 2.6442 | 7.9325 | 0.91233 | 1.7911 | 8.9589 | 137.9181 | 148.6681 | 159.8582 | 2.259 | 11.2949 | 11.0158 | 10.0158 | 8.8127 | 10.0158 | 5.6272 | 7.2022 | 4.559 | 5.4022 | 11.9662 | 4.1027 | 15.4889
3.2963 | 5.75 | 17.3913 | 1 | 9.689 | 2.6914 | 2.6914 | 3.2297 | 2.5837 | 7.7512 | 0.90921 | 1.7502 | 8.3585 | 140.8914 | 151.0001 | 162.3657 | 2.2876 | 11.438 | 11.1554 | 10.1554 | 8.9243 | 10.1554 | 5.7667 | 7.272 | 4.6032 | 5.472 | 11.8756 | 4.0716 | 15.4358
3.4398 | 6 | 16.6667 | 1 | 9.4672 | 2.6298 | 2.6298 | 3.1557 | 2.5246 | 7.5738 | 0.90615 | 1.7101 | 7.7976 | 143.652 | 153.1598 | 164.6879 | 2.3141 | 11.5704 | 11.2846 | 10.2846 | 9.0277 | 10.2846 | 5.8959 | 7.3366 | 4.6441 | 5.5366 | 11.7869 | 4.0412 | 15.3839
3.5833 | 6.25 | 16 | 1 | 9.25 | 2.5694 | 2.5694 | 3.0833 | 2.4667 | 7.4 | 0.90316 | 1.6709 | 7.2731 | 146.2046 | 155.1486 | 166.8265 | 2.3385 | 11.6925 | 11.4036 | 10.4036 | 9.1228 | 10.4036 | 6.0149 | 7.3961 | 4.6817 | 5.5961 | 11.7 | 4.0114 | 15.3331
3.7268 | 6.5 | 15.3846 | 1 | 9.0371 | 2.5103 | 2.5103 | 3.0124 | 2.4099 | 7.2297 | 0.90022 | 1.6325 | 6.7824 | 148.5532 | 156.9681 | 168.7829 | 2.3608 | 11.8041 | 11.5124 | 10.5124 | 9.2099 | 10.5124 | 6.1238 | 7.4505 | 4.7162 | 5.6505 | 11.6148 | 3.9822 | 15.2833
3.8704 | 6.75 | 14.8148 | 1 | 8.8283 | 2.4523 | 2.4523 | 2.9428 | 2.3542 | 7.0626 | 0.89735 | 1.5947 | 6.323 | 150.7019 | 158.6197 | 170.5588 | 2.3811 | 11.9054 | 11.6112 | 10.6112 | 9.289 | 10.6112 | 6.2226 | 7.4999 | 4.7475 | 5.6999 | 11.5313 | 3.9536 | 15.2344
4.014 | 7 | 14.2857 | 1 | 8.6233 | 2.3954 | 2.3954 | 2.8744 | 2.2995 | 6.8986 | 0.89452 | 1.5577 | 5.8927 | 152.6544 | 160.1048 | 172.1557 | 2.3993 | 11.9965 | 11.7001 | 10.7001 | 9.3601 | 10.7001 | 6.3114 | 7.5444 | 4.7756 | 5.7444 | 11.4493 | 3.9255 | 15.1865
[24 empty] | MET values |  |  | Speed values
[24 empty] | 5.4 | Cycling TAG ref value | reference: Compendium of Physical Activities, https://sites.google.com/site/compendiumofphysicalactivities | 14 | Cycling HEAT
[24 empty] | 3.6 | Walking PCT ref value |  | 4.8 | Walking HEAT
[24 empty] | 0.633 | RATIO to give right average |  | 0.34286 | RATIO to give right average
[24 empty] | 3.5 | Ebiking ref value | https://cdn.rawgit.com/npct/pct-shiny/master/regions_www/www/static/03a_manual/pct-bike-eng-user-manual-c1.pdf | 1.17 | Ebiking ratio
[27 empty] | 16.9772 | Ebiking speed at 0.75%
OTHER INPUT DATA | [22 empty] | AVERAGE mMETS | PCT scenario |  |  | NB averages calculated per commuter not e.g. per minute of cycling. Is that OK? Seems ok to me, and we are only aiming for right ballpark
[24 empty] | baseline | go dutch | ebike
Ground Resistance Coefficient | 0.007 | No units | [20 empty] | cycling | 5.3652 | 5.4131 | 5.4928
Weight of rider | 76.9 | kg | [20 empty] | walking | 3.5556 | 3.6074 | 3.5896
Weight of bike and bags | 16 | kg | [20 empty] | e-biking | 3.5656 | 3.6133 | 3.6929
Wind Resistance Coefficient | 0.5 | No units | (If you change this, you also need to change speed through the air)
Frontal Area | 0.7 | m2
Air density | 1.225 | kg/m2
Gravity | 9.8 | m/sec2
Proportion of time spent stationary | 20 | %
Assumption of efficiency | 93 | %
Time of cycling bout | 20 | minutes

## Hilliness_pct-scripts_input
gradient | mmet_cycle | mmet_walk | mmet_ebike | speed_cycle | speed_walk | speed_ebike
0 | 4.39 | 2.78 | 2.59 | 16.0 | 5.5 | 17.8
0.25 | 4.75 | 3.01 | 2.95 | 15.1 | 5.2 | 17.3
0.5 | 4.83 | 3.06 | 3.03 | 14.8 | 5.1 | 17.1
0.75 | 4.95 | 3.13 | 3.15 | 14.5 | 5.0 | 17.0
1 | 5.09 | 3.22 | 3.29 | 14.3 | 4.9 | 16.8
1.25 | 5.24 | 3.32 | 3.44 | 14.1 | 4.8 | 16.7
1.5 | 5.39 | 3.41 | 3.59 | 13.9 | 4.8 | 16.6
1.75 | 5.53 | 3.50 | 3.73 | 13.7 | 4.7 | 16.5
2 | 5.68 | 3.59 | 3.88 | 13.6 | 4.7 | 16.4
2.25 | 5.82 | 3.68 | 4.02 | 13.4 | 4.6 | 16.3
2.5 | 5.96 | 3.77 | 4.16 | 13.3 | 4.6 | 16.3
2.75 | 6.09 | 3.85 | 4.29 | 13.1 | 4.5 | 16.2
3 | 6.22 | 3.93 | 4.42 | 13.0 | 4.5 | 16.1
3.25 | 6.34 | 4.01 | 4.54 | 12.9 | 4.4 | 16.0
3.5 | 6.45 | 4.09 | 4.65 | 12.8 | 4.4 | 16.0
3.75 | 6.57 | 4.16 | 4.77 | 12.7 | 4.3 | 15.9
4 | 6.67 | 4.22 | 4.87 | 12.6 | 4.3 | 15.8
4.25 | 6.77 | 4.29 | 4.97 | 12.5 | 4.3 | 15.8
4.5 | 6.87 | 4.35 | 5.07 | 12.4 | 4.2 | 15.7
4.75 | 6.96 | 4.41 | 5.16 | 12.3 | 4.2 | 15.7
5 | 7.05 | 4.46 | 5.25 | 12.2 | 4.2 | 15.6
5.25 | 7.13 | 4.51 | 5.33 | 12.1 | 4.1 | 15.5
5.5 | 7.20 | 4.56 | 5.40 | 12.0 | 4.1 | 15.5
5.75 | 7.27 | 4.60 | 5.47 | 11.9 | 4.1 | 15.4
6 | 7.34 | 4.64 | 5.54 | 11.8 | 4.0 | 15.4
6.25 | 7.40 | 4.68 | 5.60 | 11.7 | 4.0 | 15.3
6.5 | 7.45 | 4.72 | 5.65 | 11.6 | 4.0 | 15.3
6.75 | 7.50 | 4.75 | 5.70 | 11.5 | 4.0 | 15.2
7 | 7.54 | 4.78 | 5.74 | 11.4 | 3.9 | 15.2

## Speed assumptions
SPEED RELATED ASSUMPTIONS
There were three related parameters in this section: speed when moving, time spent stationary, total journey speed
Total journey speed = speed when moving * proportion of time spent stationary
Total journey speed | Data from the National Travel Survey 2010-2016 suggest an average of 13.6 km/hr for commute cycling
ADD IN SENTENCE ON THE NTS DATA FOR ALL CYCLING USED IN THE TAG - AVERAGE WAS LOWER AROUND 10-12 KM/HR
In 2015, the average speed of rides designated as commutes on Strava was 23.7 km/hr but these are likely to be those going faster, with better bikes, over longer distances. Also, it may adjust out stopping time.
Other Strava data from other cities outside the UK also gave average speeds of 20-25 km/hr - same caveats apply
An average incline for a journey in the UK is 1.9%
Conclusion: total journey speed is likely to be in the range of 13-20 km/hr for the average commuter cyclist
The speeds in the spreadsheet for the 1-3% gradient slopes fall in this range which is what typical commuters ride on
Time spent stationary | Some cycling blogs in London have timed/speculated on the proportion of journey spent at traffic lights
https://www.londoncyclist.co.uk/how-much-time-do-you-waste-waiting-at-a-traffic-light/
http://www.croydoncyclist.co.uk/time-spent-at-traffic-lights/
The numbers discussed suggest that 10-30% could be a reasonable average for London cycling
It is plausible that London cycling involves more traffic lights than the UK average
Conclusion: 15% could be a reasonable ball park figure for a UK average and so is used in the spreadsheet
Speed when moving | 12-15 mph (20-24 km/hr) is often mentioned as beginner level/occasional cyclist sort of speed on cycling websites and internet discussions
https://www.road-bike.co.uk/articles/average-speed.php
https://bicycles.stackexchange.com/questions/1103/what-is-a-reasonable-speed-for-long-distances-on-a-bike
Another study using 17 members of an e-bike sharing system (BMI approx 24, age 20-60ish average 30ish) undertook the 1km flat segment at 16.4 km/hr - however it might have been intructed as a timetrial so may be higher than self-selected speed https://www.sciencedirect.com/science/article/pii/S2214140516303930
Conclusion: a moving speed of 20 km/hr is not unreasonable, but possibly high for a population average
We therefore used a starting point of 18 km/hr on a flat gradient as an average moving speed
Total journey speed (km/hr) | Proportion of time spent stationary | Speed when moving (km/hr)
14 | 0.7 | 20
15 | 0.7 | 21.4286
16 | 0.7 | 22.8571
17 | 0.7 | 24.2857
18 | 0.7 | 25.7143
14 | 0.8 | 17.5
15 | 0.8 | 18.75
16 | 0.8 | 20
17 | 0.8 | 21.25
18 | 0.8 | 22.5
14 | 0.85 | 16.4706
15 | 0.85 | 17.6471
16 | 0.85 | 18.8235
17 | 0.85 | 20
18 | 0.85 | 21.1765
14 | 0.9 | 15.5556
15 | 0.9 | 16.6667
16 | 0.9 | 17.7778
17 | 0.9 | 18.8889
18 | 0.9 | 20
Decline in speed with incline | 99.1% of commuters cycle on an average slope in the 0-5% range - ANNA TO ADD REFERENCE, WAS SENT IN EMAIL
We expect these 1% of commuters to be fitter than the average, capable of maintaining higher speeds/power output
Conclusion: We considered modelling a decay function for the speed and incline for the 0-5% range and treated the 5-7% range separately
In reality, our data points fell in a very linear range
0-5% range | An experimental study involving 8 sedentary women found the average speed up a short 5% segment to be 9.9 km/hr and on a short 2.7% segment to be 12.6 km/hr https://link.springer.com/article/10.1007%2Fs00421-012-2382-0
We'd expect sedentary women that to be at the lower end, with the average commuter reaching slightly higher speeds
The study of 17 e-bike scheme members cycled the approximately 3% slope (1km distance) at 10.5 km/hr. This seems low compared to other data points but not clear entirely why. https://www.sciencedirect.com/science/article/pii/S2214140516303930
In personal discussions with cyclists, we found anecdotatal evidence of a non-linear decrease in speed with incline - at gradual slopes, speed does not drop as great as at lower slopes
5-7% range | There are varying estimates for how slow you can cycle whilst maintaining balance. The blog below suggests 2 m/s which is 7.2 km/hr
https://www.cyclist.co.uk/in-depth/682/how-steep-is-too-steep-when-cycling-uphill
It is unlikely that many riders would choose to cycle commute on a route that would require them to ride at such a slow speed
Furthermore, many cyclists can and do cycle up gradients of 10-15% and so it is unrealistic to think minimum speed would be reached by 7%
http://theclimbingcyclist.com/gradients-and-cycling-an-introduction/
Conclusion: in absence of reasonable other information, we assumed a linear decay function in speed from 5-7% incline based on a speed of 10.2km/hr at 5% and 8km/hr at 7%
Incline (%) | UPHILL speed of movement (km/hr) assumption based on data
0 | 20
0.75 | 16 |  | Our assumption for flat cycling is a speed of movement of 18.8 km/hr based on Costa et al. (2015) study in Cambridge where total journey speed was 16 km/hr
2.75 | 12.6 |  | The study of 8 sedentary women averaged a speed of 12.6 km/hr on a 3% short gradient which we expect to underestimate the average commuter on this gradient
5 | 9.9 |  | The study of 8 sedentary women averaged a speed of 9.9 km/hr on a 5% short gradient which we expect to underestimate the average commuter on this gradient
7 | 8 |  | Lowest possible speed for a bike is in the range of 7.2 km/hr but given many cycle up slopes of 10-15%, we expect the speed at 7% to be higher than this minimum
Slope calculated to calibrate the first two points because they were the ones we had most certainty in, the other points were used to assess whether a linear function was appropriate
A plot of the decay function across the 0-5% range
Incline (%) | Speed of movement (km/hr) - linear function | Speed of movement (km/hr) - non-linear function
1e-08 | 19.9996 | 18.7
0.25 | 17.85 | 18.1272
0.5 | 16.9594 | 17.572
0.75 | 16.2761 | 17.0338
1 | 15.7 | 16.5121
1.25 | 15.1925 | 16.0064
1.5 | 14.7336 | 15.5161
1.75 | 14.3116 | 15.0409
2 | 13.9189 | 14.5802
2.25 | 13.55 | 14.1336
2.5 | 13.2011 | 13.7007
2.75 | 12.8693 | 13.2811
3 | 12.5522 | 12.8743
3.25 | 12.2481 | 12.48
3.5 | 11.9554 | 12.0977
3.75 | 11.6731 | 11.7272
4 | 11.4 | 11.368
4.25 | 11.1353 | 11.0198
4.5 | 10.8783 | 10.6823
4.75 | 10.6284 | 10.3551
5 | 10.3849 | 10.038
5.25 | 10.1475 | 9.7305
5.5 | 9.9156 | 9.4325
5.75 | 9.689 | 9.1436
6 | 9.4672 | 8.8635
6.25 | 9.25 | 8.592
6.5 | 9.0371 | 8.3289
6.75 | 8.8283 | 8.0738
7 | 8.6233 | 7.8265

## Power calculations
POWER CALCULATIONS
Main equation
The main equation used to calculate power (Watts) is taken from di Prampero et al. (1979) Equation of motion of a cyclist
https://www.physiology.org/doi/pdf/10.1152/jappl.1979.47.1.201
Equation 13 on page 204
A variant on this equation is also used in the cycling blog http://theclimbingcyclist.com/gradients-and-cycling-how-much-harder-are-steeper-climbs/
The equation can be broken up into three parts, road resistance, wind resistance, and gravity, which are then summed
Road resistance = CoefficientofRollingResistance*Weight*GroundSpeed
Wind resistance = CoefficientofAirResistance*BodySurfaceArea*(BarometricPressure/AirTemp)*AirVelocity2*GroundSpeed
Gravity = Gravity*Weight*SineofAngleofIncline*GroundSpeed
Power(watts) = Road resistance + Wind Resistance + Gravity
To be able to use some assumptions for theclimbingcyclist blog, we used their adapted version of the equation that replaced BarometricPressure/AirTemp with AirDensity
We also replaced the SineofAngleofIncline with the gradient of slope expressed as a proprotion (between 0-1) as they are approximately equivalent
Assumptions for the main equation
| Ground Resistance Coefficient | 0.007 | No units | 0.005 typical for standard road surface with clincher tyres; we assume a worse road surface and poorly maintained tyres on commuter cyclists
http://theclimbingcyclist.com/gradients-and-cycling-how-much-harder-are-steeper-climbs/
| Weight of rider | 76.9 | kg | Average male weighs 83.6kg and woman weighs 70.2kg
https://www.ons.gov.uk/aboutus/transparencyandgovernance/freedomofinformationfoi/theaveragebriton
| Weight of bike and bags | 16 | kg | A commuter bike can weigh ~11-12kg, adding on 3-4kg for bag and other bike accessories
https://inews.co.uk/ibuys/sports-and-fitness/best-bikes-commuting-london-electric-road-hybrid-folding-under-1000/
| Wind Resistance Coefficient | 0.5 | No units | No head or tailwind
http://theclimbingcyclist.com/gradients-and-cycling-how-much-harder-are-steeper-climbs/
| Frontal Area | 0.7 | m2 | 0.63 typical for "tops" position; we estimate a bit higher for upright commuters with non-aerodynamic bags and clothing
https://www.cyclingpowerlab.com/CyclingAerodynamics.aspx
This is fractionally higher than the value given in theclimbingcyclist blog (0.6) but commuter cyclists are more likely to sit very upright even when on "tops" and so this rounding up is probably warranted
| Air density | 1.225 | kg/m2 | Roughly sea level and 15 degrees temperature
| Gravity | 9.8 | m/sec2
Efficiency
Not all power generated will be transferred to the bike
A well maintained bike is thought to be about 95%
http://theclimbingcyclist.com/gradients-and-cycling-how-much-harder-are-steeper-climbs/
Lower end of the range (what we expect commuters to be) is around 93%
https://www.cyclingpowerlab.com/DrivetrainEfficiency.aspx
Converting Power in Watts to VO2
We used the equation from the Hawley and Noakes (1992) paper showing a very high correlation between Max power output and VO2 max.
Although these are submaximal power values, we have used the equation to predict VO2
https://link.springer.com/article/10.1007/BF01466278
VO2 max = 0.01141 x Wmax + 0.435
Converting from VO2 in L/min to kcal/min
This is a simple multiplication by 5
https://sites.google.com/site/compendiumofphysicalactivities/help/unit-conversions
Converting from kcal/min to kcal/kg/hr (METs)
The total was divded by bodyweight and multiplied the time spent moving in hours
Marginal METs were calculated by subtracting 1
Assumption for MET value of time spent waiting while stationary
Standing miscellaneous has a MET value of 2.5
https://sites.google.com/site/compendiumofphysicalactivities/Activity-Categories/miscellaneous
There is likely to be an increase in power requirement for starting from stationary, so we have used a value of 3 MET to compensate for this
Sense checks on power numbers
From personal discussions with cyclists and searching cycling internet chat rooms, reasonable amateur training male cyclists will ride around 200W for a number of hours on long training rides
This sort of number would be possible for the less well trained average commuter cyclists to maintain for a ~20 minute period, but it would be unlikely for any sustained period
GOT TO HERE - THIS IS WHERE THE NUMBERS FEEL LOW - SEE COMMENTS IN SCENARIO 1 TAB

## CycleAverage
| distribution cycle trips, % |  |  | contribution to mean for cycling |  |  | mean for cycling
slope | baseline % | go dutch % | ebike % | baseline | go dutch | ebike
0 | 0.72 | 0.66 | 0.49 | 0.031598 | 0.028965 | 0.021504
0.25 | 5.15 | 4.81 | 3.8 | 0.24475 | 0.22859 | 0.18059
0.5 | 10.7 | 9.54 | 7.97 | 0.51671 | 0.46069 | 0.38487
0.75 | 13.37 | 11.35 | 10.09 | 0.66204 | 0.56202 | 0.49962
1 | 13.48 | 12.02 | 11.1 | 0.68631 | 0.61198 | 0.56514
1.25 | 12.08 | 11.67 | 11.13 | 0.63271 | 0.61124 | 0.58295
1.5 | 9.87 | 10.47 | 10.34 | 0.53157 | 0.56388 | 0.55688
1.75 | 7.95 | 8.85 | 9.06 | 0.43986 | 0.48966 | 0.50127
2 | 6.43 | 7.28 | 7.71 | 0.36506 | 0.41332 | 0.43773
2.25 | 4.78 | 5.61 | 6.11 | 0.27812 | 0.32642 | 0.35551
2.5 | 3.7 | 4.37 | 4.9 | 0.22035 | 0.26025 | 0.29182
2.75 | 2.78 | 3.36 | 3.9 | 0.16924 | 0.20455 | 0.23742
3 | 2.15 | 2.53 | 3.04 | 0.13363 | 0.15724 | 0.18894
3.25 | 1.64 | 1.93 | 2.41 | 0.10394 | 0.12232 | 0.15274
3.5 | 1.27 | 1.48 | 1.9 | 0.081977 | 0.095532 | 0.12264
3.75 | 0.94 | 1.07 | 1.43 | 0.061728 | 0.070265 | 0.093906
4 | 0.75 | 0.84 | 1.15 | 0.050051 | 0.056058 | 0.076746
4.25 | 0.56 | 0.61 | 0.88 | 0.037939 | 0.041327 | 0.059619
4.5 | 0.42 | 0.43 | 0.65 | 0.028858 | 0.029545 | 0.044661
4.75 | 0.32 | 0.32 | 0.5 | 0.022277 | 0.022277 | 0.034808
5 | 0.24 | 0.23 | 0.37 | 0.016913 | 0.016208 | 0.026074
5.25 | 0.16 | 0.15 | 0.26 | 0.011404 | 0.010691 | 0.018531
5.5 | 0.13 | 0.12 | 0.21 | 0.0093629 | 0.0086427 | 0.015125
5.75 | 0.12 | 0.09 | 0.16 | 0.0087264 | 0.0065448 | 0.011635
6 | 0.07 | 0.06 | 0.11 | 0.0051356 | 0.004402 | 0.0080703
6.25 | 0.05 | 0.04 | 0.08 | 0.0036981 | 0.0029584 | 0.0059169
6.5 | 0.04 | 0.03 | 0.06 | 0.0029802 | 0.0022352 | 0.0044703
6.75 | 0.02 | 0.02 | 0.04 | 0.0015 | 0.0015 | 0.003
7+ | 0.09 | 0.05 | 0.14 | 0.0067899 | 0.0037722 | 0.010562

## WalkAverage
| distribution cycle trips, % |  |  | contribution to mean for walking
slope | baseline % walk | go dutch % | ebike % | baseline | go dutch | ebike
0 | 0.84 | 0.64 | 0.74 | 0.023335 | 0.017779 | 0.020557
0.25 | 4.36 | 3.4 | 3.76 | 0.13116 | 0.10228 | 0.11311
0.5 | 7.62 | 6.31 | 6.72 | 0.23293 | 0.19288 | 0.20542
0.75 | 8.5 | 7.55 | 7.72 | 0.26642 | 0.23665 | 0.24198
1 | 8.81 | 8.09 | 8.32 | 0.28393 | 0.26073 | 0.26814
1.25 | 8.93 | 8.43 | 8.78 | 0.29607 | 0.27949 | 0.2911
1.5 | 8.68 | 8.41 | 8.63 | 0.29592 | 0.28671 | 0.29421
1.75 | 7.84 | 7.8 | 7.9 | 0.27458 | 0.27318 | 0.27668
2 | 7.23 | 7.37 | 7.34 | 0.25983 | 0.26486 | 0.26379
2.25 | 6.18 | 6.42 | 6.33 | 0.22762 | 0.23646 | 0.23314
2.5 | 5.39 | 5.72 | 5.59 | 0.20319 | 0.21563 | 0.21073
2.75 | 4.51 | 4.88 | 4.73 | 0.17379 | 0.18805 | 0.18227
3 | 3.83 | 4.24 | 4.07 | 0.15068 | 0.16681 | 0.16012
3.25 | 3.17 | 3.58 | 3.4 | 0.12717 | 0.14362 | 0.1364
3.5 | 2.7 | 3.12 | 2.93 | 0.11032 | 0.12748 | 0.11972
3.75 | 2.12 | 2.49 | 2.33 | 0.088125 | 0.1035 | 0.096854
4 | 1.84 | 2.19 | 2.04 | 0.077728 | 0.092513 | 0.086177
4.25 | 1.52 | 1.83 | 1.7 | 0.065185 | 0.07848 | 0.072905
4.5 | 1.18 | 1.45 | 1.35 | 0.051322 | 0.063065 | 0.058716
4.75 | 0.96 | 1.19 | 1.11 | 0.042305 | 0.05244 | 0.048915
5 | 0.75 | 0.95 | 0.87 | 0.033456 | 0.042378 | 0.038809
5.25 | 0.59 | 0.74 | 0.69 | 0.026618 | 0.033386 | 0.03113
5.5 | 0.5 | 0.63 | 0.58 | 0.022795 | 0.028722 | 0.026442
5.75 | 0.42 | 0.54 | 0.49 | 0.019333 | 0.024857 | 0.022556
6 | 0.3 | 0.39 | 0.36 | 0.013932 | 0.018112 | 0.016719
6.25 | 0.26 | 0.34 | 0.32 | 0.012173 | 0.015918 | 0.014982
6.5 | 0.21 | 0.28 | 0.26 | 0.009904 | 0.013205 | 0.012262
6.75 | 0.15 | 0.2 | 0.19 | 0.0071212 | 0.0094949 | 0.0090202
7+ | 0.6 | 0.81 | 0.77 | 0.028653 | 0.038682 | 0.036772

## EbikeAverage
| distribution cycle trips, % |  |  | contribution to mean for ebiking
slope | baseline % | go dutch % | ebike % | baseline | go dutch | ebike
0 | 0.72 | 0.66 | 0.49 | 0.018638 | 0.017085 | 0.012684
0.25 | 5.15 | 4.81 | 3.8 | 0.15205 | 0.14201 | 0.11219
0.5 | 10.7 | 9.54 | 7.97 | 0.32411 | 0.28897 | 0.24141
0.75 | 13.37 | 11.35 | 10.09 | 0.42138 | 0.35772 | 0.318
1 | 13.48 | 12.02 | 11.1 | 0.44367 | 0.39562 | 0.36534
1.25 | 12.08 | 11.67 | 11.13 | 0.41527 | 0.40118 | 0.38261
1.5 | 9.87 | 10.47 | 10.34 | 0.35391 | 0.37542 | 0.37076
1.75 | 7.95 | 8.85 | 9.06 | 0.29676 | 0.33036 | 0.33819
2 | 6.43 | 7.28 | 7.71 | 0.24932 | 0.28228 | 0.29895
2.25 | 4.78 | 5.61 | 6.11 | 0.19208 | 0.22544 | 0.24553
2.5 | 3.7 | 4.37 | 4.9 | 0.15375 | 0.18159 | 0.20362
2.75 | 2.78 | 3.36 | 3.9 | 0.1192 | 0.14407 | 0.16722
3 | 2.15 | 2.53 | 3.04 | 0.094927 | 0.1117 | 0.13422
3.25 | 1.64 | 1.93 | 2.41 | 0.074417 | 0.087576 | 0.10936
3.5 | 1.27 | 1.48 | 1.9 | 0.059117 | 0.068892 | 0.088442
3.75 | 0.94 | 1.07 | 1.43 | 0.044808 | 0.051005 | 0.068166
4 | 0.75 | 0.84 | 1.15 | 0.036551 | 0.040938 | 0.056046
4.25 | 0.56 | 0.61 | 0.88 | 0.027859 | 0.030347 | 0.043779
4.5 | 0.42 | 0.43 | 0.65 | 0.021298 | 0.021805 | 0.032961
4.75 | 0.32 | 0.32 | 0.5 | 0.016517 | 0.016517 | 0.025808
5 | 0.24 | 0.23 | 0.37 | 0.012593 | 0.012068 | 0.019414
5.25 | 0.16 | 0.15 | 0.26 | 0.0085237 | 0.0079909 | 0.013851
5.5 | 0.13 | 0.12 | 0.21 | 0.0070229 | 0.0064827 | 0.011345
5.75 | 0.12 | 0.09 | 0.16 | 0.0065664 | 0.0049248 | 0.0087552
6 | 0.07 | 0.06 | 0.11 | 0.0038756 | 0.003322 | 0.0060903
6.25 | 0.05 | 0.04 | 0.08 | 0.0027981 | 0.0022384 | 0.0044769
6.5 | 0.04 | 0.03 | 0.06 | 0.0022602 | 0.0016952 | 0.0033903
6.75 | 0.02 | 0.02 | 0.04 | 0.00114 | 0.00114 | 0.00228
7+ | 0.09 | 0.05 | 0.14 | 0.0051699 | 0.0028722 | 0.0080421